## RC2014-BACKPLANE-wUART
Reference | Value | Footprint | Datasheet | Qty | DNP | Exclude from BOM | Exclude from Board | CHECKED
C1,C2,C3,C4,C5,C9 | 0.1uF | Capacitor_SMD:C_0805_2012Metric_Pad1.18x1.45mm_HandSolder | ~ | 6 |  |  |  | X
C6 | 10uF | Capacitor_THT:CP_Radial_D4.0mm_P2.00mm | ~ | 1 |  |  |  | x
C7 | 1uF | Capacitor_SMD:C_0805_2012Metric_Pad1.18x1.45mm_HandSolder | ~ | 1 |  |  |  | x
C8 | 33uf | Capacitor_THT:CP_Radial_D4.0mm_P2.00mm | ~ | 1 |  |  |  | x
C11,C12,C13,C14,C15,C16,C17,C18 | 0.1uF | Capacitor_THT:C_Disc_D3.4mm_W2.1mm_P2.50mm | ~ | 8 |  |  |  | x
D1 | LED | LED_THT:LED_D3.0mm | ~ | 1 |  |  |  | x
H1,H2,H3,H4,H5,H6 | MountingHole | MountingHole:MountingHole_4.5mm | ~ | 6 |  | Excluded from BOM |  | NA
J1,J2,J3,J4,J5,J6,J7,J8 | Conn_01x40 | Connector_PinHeader_2.54mm:PinHeader_1x40_P2.54mm_Vertical | ~ | 8 |  |  |  |  | AMAZON
J10 | Conn_01x06 | Connector_PinHeader_2.54mm:PinHeader_1x06_P2.54mm_Vertical | ~ | 1
J11 | Conn_02x08_Odd_Even | Connector_PinHeader_2.54mm:PinHeader_2x08_P2.54mm_Vertical | ~ | 1
J12,J13,J14,J16,J17 | Conn_01x02 | Connector_PinHeader_2.54mm:PinHeader_1x02_P2.54mm_Vertical | ~ | 5
J15 | Conn_01x01 | Connector_PinHeader_2.54mm:PinHeader_1x01_P2.54mm_Vertical | ~ | 1
J18 | Barrel_Jack_Switch | Connector_BarrelJack:BarrelJack_Horizontal | ~ | 1 |  |  |  | X
R1,R2,R3 | 1K | Resistor_SMD:R_0805_2012Metric_Pad1.20x1.40mm_HandSolder | ~ | 3 |  |  |  | X
R4 | 330 | Resistor_SMD:R_0805_2012Metric_Pad1.20x1.40mm_HandSolder | ~ | 1 |  |  |  | x
R5 | 2.2K | Resistor_SMD:R_0805_2012Metric_Pad1.20x1.40mm_HandSolder | ~ | 1 |  |  |  | x
SW1 | B3F-1020 | Button_Switch_THT:SW_TH_Tactile_Omron_B3F-102x | http://www.apem.com/int/index.php?controller=attachment&id_attachment=1371 | 1 |  |  |  | x
U1 | 74HCT3G14DP | Package_SO:TSSOP-8_3x3mm_P0.65mm | https://www.ti.com/lit/ds/symlink/sn74lvc3g14.pdf | 1 |  |  |  | x
U2 | 16550 | Package_DIP:DIP-40_W15.24mm | http://www.ti.com/lit/ds/symlink/pc16550d.pdf | 1 |  |  |  | X | SOCKET
U3 | 74HCT1G00GV | Package_TO_SOT_SMD:SC-74A-5_1.55x2.9mm_P0.95mm | http://www.ti.com/lit/sg/scyt129e/scyt129e.pdf | 1 |  |  |  | x
U4 | 74HCT138D | Package_SO:SOIC-16_4.55x10.3mm_P1.27mm | http://www.ti.com/lit/ds/symlink/cd74hc238.pdf | 1 |  |  |  | X
U5 | LM7805_TO220 | Package_TO_SOT_THT:TO-220-3_Horizontal_TabDown | https://www.onsemi.cn/PowerSolutions/document/MC7800-D.PDF | 1 |  |  |  | x
Y1 | ASCO | Oscillator:Oscillator_SMD_EuroQuartz_XO91-4Pin_7.0x5.0mm_HandSoldering | https://abracon.com/Oscillators/ASCO.pdf | 1 |  |  |  | X | 1.8432MHz