## RC2014-16550UART-V2
Reference | Value | Footprint | Datasheet | Qty | DNP | Exclude from BOM | Exclude from Board | CHECKED
C1,C2,C3,C4,C5 | 0.1uF | Capacitor_SMD:C_0805_2012Metric_Pad1.18x1.45mm_HandSolder | ~ | 5 |  |  |  | X
J1 | Conn_01x40 | Connector_PinHeader_2.54mm:PinHeader_1x40_P2.54mm_Vertical | ~ | 1 |  |  |  | X
J2 | Conn_01x01 | Connector_PinHeader_2.54mm:PinHeader_1x01_P2.54mm_Vertical | ~ | 1
J3,J6 | Conn_01x02 | Connector_PinHeader_2.54mm:PinHeader_1x02_P2.54mm_Vertical | ~ | 2
J4 | Conn_01x06 | Connector_PinHeader_2.54mm:PinHeader_1x06_P2.54mm_Vertical | ~ | 1
J5 | Conn_02x08_Odd_Even | Connector_PinHeader_2.54mm:PinHeader_2x08_P2.54mm_Vertical | ~ | 1
R2,R3,R4 | 1K | Resistor_SMD:R_0805_2012Metric_Pad1.20x1.40mm_HandSolder | ~ | 3 |  |  |  | X
U1 | 16550 | Package_DIP:DIP-40_W15.24mm | http://www.ti.com/lit/ds/symlink/pc16550d.pdf | 1 |  |  |  | X
U2 | 74LVC2G14GV | Package_TO_SOT_SMD:SC-74-6_1.55x2.9mm_P0.95mm | https://www.ti.com/lit/ds/symlink/sn74lvc2g14.pdf | 1 |  |  |  | X
U3 | 74HCT1G32GV | Package_TO_SOT_SMD:SOT-23-5_HandSoldering |  | 1 |  |  |  | X
U4 | 74HCT138D | Package_SO:SOIC-16_4.55x10.3mm_P1.27mm | http://www.ti.com/lit/ds/symlink/cd74hc238.pdf | 1 |  |  |  | X
Y1 | ASCO | Oscillator:Oscillator_SMD_EuroQuartz_XO91-4Pin_7.0x5.0mm_HandSoldering | https://abracon.com/Oscillators/ASCO.pdf | 1 |  |  |  | X

## RC2014-CTC-DS1302-TIMER-V2
Reference | Value | Footprint | Datasheet | Qty | DNP | Exclude from BOM | Exclude from Board | CHECKED
BT1 | CR2032 | Dennis:2032BAT-HOLDER | ~ | 1 |  |  |  | X
C1,C2,C3,C4,C5,C6,C7,C8,C9 | 0.1uF | Capacitor_SMD:C_0805_2012Metric_Pad1.18x1.45mm_HandSolder | ~ | 9 |  |  |  | X
J1 | Conn_01x40 | Connector_PinHeader_2.54mm:PinHeader_1x40_P2.54mm_Vertical | ~ | 1 |  |  |  | X
J2,J3,J4 | Conn_01x03 | Connector_PinHeader_2.54mm:PinHeader_1x03_P2.54mm_Vertical | ~ | 3
J5 | Conn_02x08_Odd_Even | Connector_PinHeader_2.54mm:PinHeader_2x08_P2.54mm_Vertical | ~ | 1
J6 | ~ | Connector_PinHeader_2.54mm:PinHeader_2x04_P2.54mm_Vertical | ~ | 1
R1,R2 | 4.7K | Resistor_SMD:R_0805_2012Metric_Pad1.20x1.40mm_HandSolder | ~ | 2 |  |  |  | X
U1 | 74HCT174M96 | Package_SO:SOIC-16_4.55x10.3mm_P1.27mm | http://www.ti.com/lit/gpn/sn74LS174 | 1 |  |  |  | X
U2 | 74HCT3G14DP | Package_SO:TSSOP-8_3x3mm_P0.65mm | https://www.ti.com/lit/ds/symlink/sn74lvc3g14.pdf | 1 |  |  |  | X
U3 | 74HCT2G32 | Package_SO:TSSOP-8_3x3mm_P0.65mm | http://www.ti.com/lit/sg/scyt129e/scyt129e.pdf | 1 |  |  |  | X
U4 | 74LVC1G74DCT | Package_SO:SSOP-8_2.95x2.8mm_P0.65mm |  | 1 |  |  |  | X
U5 | 74LVC1G10DBV | Package_TO_SOT_SMD:SOT-23-6_Handsoldering | http://www.ti.com/lit/sg/scyt129e/scyt129e.pdf | 1 |  |  |  | X
U6 | 74HCT2G125 | Package_SO:SSOP-8_2.95x2.8mm_P0.65mm | http://www.ti.com/lit/sg/scyt129e/scyt129e.pdf | 1 |  |  |  | X
U7 | 74HCT138 | Package_SO:SOIC-16_4.55x10.3mm_P1.27mm | http://www.ti.com/lit/ds/symlink/cd74hc238.pdf | 1 |  |  |  | X
U8 | Z84C30 | Package_DIP:DIP-28_W15.24mm |  | 1 |  |  |  | EBAY
U9 | DS1302S+ | Package_SO:SOIC-8_5.3x5.3mm_P1.27mm | https://datasheets.maximintegrated.com/en/ds/DS1302.pdf | 1 |  |  |  | X
Y1 | 1.8432MHz | Oscillator:Oscillator_SMD_EuroQuartz_XO91-4Pin_7.0x5.0mm_HandSoldering | https://abracon.com/Oscillators/ASCO.pdf | 1 |  |  |  | X
Y2 | 32768HZ | Crystal:Crystal_C26-LF_D2.1mm_L6.5mm_Horizontal | ~ | 1 |  |  |  | X

## RC2014-FDC-V22
Reference | Value | Footprint | Datasheet | Qty | DNP | Exclude from BOM | Exclude from Board | CHECKED
C1,C2,C3,C4,C5,C6 | 0.1uF | Capacitor_SMD:C_0805_2012Metric_Pad1.18x1.45mm_HandSolder |  | 6 |  |  |  | X
J1 | Conn_01x40 | Connector_PinHeader_2.54mm:PinHeader_1x40_P2.54mm_Vertical | ~ | 1 |  |  |  | X
J2 | Conn_02x17_Odd_Even | Connector_PinHeader_2.54mm:PinHeader_2x17_P2.54mm_Vertical | ~ | 1 |  |  |  | X
RN1 | 1K x 5 | Resistor_THT:R_Array_SIP6 | http://www.vishay.com/docs/31509/csc.pdf | 1 |  |  |  | X
U1 | 74HCT32D | Package_SO:SO-14_5.3x10.2mm_P1.27mm | http://www.ti.com/lit/gpn/sn74LS32 | 1 |  |  |  | X
U2 | SN74LVC2G14DBV | Package_TO_SOT_SMD:SOT-23-6_Handsoldering | https://www.ti.com/lit/ds/symlink/sn74lvc2g14.pdf | 1 |  |  |  | X
U3 | 74HCT138D | Package_SO:SOIC-16_4.55x10.3mm_P1.27mm | http://www.ti.com/lit/ds/symlink/cd74hc238.pdf | 1 |  |  |  | X
U4 | WD37C65 | Package_DIP:DIP-40_W15.24mm_Socket |  | 1 |  |  |  | X | SOCKET
U5 | TI74LVC1G240DBV | Package_TO_SOT_SMD:SOT-23-5_HandSoldering | http://www.ti.com/lit/sg/scyt129e/scyt129e.pdf | 1 |  |  |  | X
Y1 | ASV-16MHz | Oscillator:Oscillator_SMD_Abracon_ASV-4Pin_7.0x5.1mm | http://www.abracon.com/Oscillators/ASV.pdf | 1 |  |  |  | X

## RC2014-PPIDE-V21
Reference | Value | Footprint | Datasheet | Qty | DNP | Exclude from BOM | Exclude from Board | CHECKED
C1,C2,C3,C4,C5 | 0.1uF | Capacitor_SMD:C_0805_2012Metric_Pad1.18x1.45mm_HandSolder | ~ | 5 |  |  |  | X
D1 | LED | LED_THT:LED_D3.0mm | ~ | 1 |  |  |  | X
J1 | Conn_01x40 | Connector_PinHeader_2.54mm:PinHeader_1x40_P2.54mm_Vertical | ~ | 1 |  |  |  | X
J2 | Conn_02x08_Odd_Even | Connector_PinHeader_2.54mm:PinHeader_2x08_P2.54mm_Vertical | ~ | 1
J3 | Conn_01x02 | Connector_PinHeader_2.54mm:PinHeader_1x02_P2.54mm_Vertical | ~ | 1
J4 | Conn_02x20_Odd_Even | Connector_PinHeader_2.54mm:PinHeader_2x20_P2.54mm_Vertical | ~ | 1 |  |  |  | X
R1 | 10K | Resistor_SMD:R_0805_2012Metric_Pad1.20x1.40mm_HandSolder | ~ | 1 |  |  |  | X
R2 | 270R | Resistor_SMD:R_0805_2012Metric_Pad1.20x1.40mm_HandSolder | ~ | 1 |  |  |  | X
U1 | 74HCT1G32GV | Package_TO_SOT_SMD:SC-74A-5_1.55x2.9mm_P0.95mm |  | 1 |  |  |  | X
U2 | 74HCT04D | Package_SO:SOIC-16W_5.3x10.2mm_P1.27mm | https://assets.nexperia.com/documents/data-sheet/74HC_HCT04.pdf | 1 |  |  |  | X
U3 | 74HCT138D | Package_SO:SOIC-16_4.55x10.3mm_P1.27mm | http://www.ti.com/lit/ds/symlink/cd74hc238.pdf | 1 |  |  |  | X
U4 | 82C55A | Package_DIP:DIP-40_W15.24mm | http://jap.hu/electronic/8255.pdf | 1 |  |  |  | X | SOCKET
U5 | 74AHCT1G14GV | Package_TO_SOT_SMD:SC-74A-5_1.55x2.9mm_P0.95mm | https://www.ti.com/lit/sg/scyt129e/scyt129e.pdf | 1 |  |  |  | X

## RC2014-Z80-CPU-V2
Reference | Qty | Value | DNP | Exclude from BOM | Exclude from Board | Footprint | Datasheet | CHECKED
C1,C2,C3 | 3 | 0.1uF |  |  |  | Capacitor_SMD:C_0805_2012Metric_Pad1.18x1.45mm_HandSolder | ~ | X
J1 | 1 | Conn_01x40 |  |  |  | Connector_PinHeader_2.54mm:PinHeader_1x40_P2.54mm_Vertical | ~ | X
J2 | 1 | Conn_01x05 |  |  |  | Connector_PinHeader_2.54mm:PinHeader_1x05_P2.54mm_Vertical | ~
J3 | 1 | Conn_01x02 |  |  |  | Connector_PinHeader_2.54mm:PinHeader_2x01_P2.54mm_Vertical | ~
R1 | 1 | 10K |  |  |  | Resistor_SMD:R_0805_2012Metric_Pad1.20x1.40mm_HandSolder | ~ | X
R2,R3,R4,R5 | 4 | 4.7K |  |  |  | Resistor_SMD:R_0805_2012Metric_Pad1.20x1.40mm_HandSolder | ~ | X
U1 | 1 | Z80CPU |  |  |  | Package_DIP:DIP-40_W15.24mm | www.zilog.com/manage_directlink.php?filepath=docs/z80/um0080 | X | SOCKET
Y1 | 1 | ~ |  |  |  | Package_DIP:DIP-14_W7.62mm |  | X